## Program
Tool for the inverse estimation of gas diffusion coefficients
© A. Schwen and J. Boettcher, 2011-2013; reference and user manual: Schwen and Böttcher, 2013, SSSAJ, doi:10.2136/sssaj2012.0347n
Version: 2.2 (Sep. 2013) | [7 empty] | Key:
1. Measurement type | 3. Parameters |  |  |  | 4. Measured gas concentrations
| Total porosity φ (cm3 cm-3) |  |  |  | Time (min) | Chamber (ppm) | Bottom(2) (ppm)
| or bulk density ρb (g cm-3) |  |  | 1
| Organic matter content (mass%) |  |  | 2
| Water-filled porosity θ (cm3 cm-3) |  |  | 3
| Ambient air temperature T (°C) |  |  | 4
2. Measured gas | Ambient air pressure P (hPa) |  |  | 5
| Gas concentration in air(1) (ppm) |  |  | 6 |  |  |  | Result:
| Soil surface area A (cm2) |  |  | 7
| Hight of soil profile d (cm) |  |  | 8
| Gas chamber volume V (cm3) |  |  | 9
D0 (cm2 s-1) | Gas sampling vol. Vsamp (cm3) |  |  | 10
koH,cc (-) | Time steps (min-1) (default: 2) | 2 |  | 11
C (K) |  |  |  | 12
13
| Results |  |  | 14
| Ds estimated(3) (cm2 sec-1) |  |  | 15
| Henry's Law constant kH,cc(T) (-) |  |  | 16
| Retardation coeff. R (-) |  |  | 17
Calculation | Coefficient of efficiency E(4) (-) |  |  | 18
Iteration | Ds calculated (cm2 sec-1) |  |  | 19
Time step | Ds/D0 (-) |  |  | 20
1) Used for the Currie method and the Rolston et al. in-situ measurement only.
2) Used for the Schwen et al. in-situ measurement only (see key figure).
3) Estimated according to Currie (1970)
4) Nash, J. E. and J. V. Sutcliffe (1970)
Note: Macros must be activated ! For more information, click on the link: |  |  | MS-Office Website: Activation of macros

## Example_Currie_N2O
Laboratory example data (Currie method, gas: N2O)
3. Parameters |  |  | Measured gas concentrations
Total porosity (cm3 cm-3) |  |  | Time (min) | Surface (ppm) | Bottom (ppm)
or bulk density (g cm-3) | 1.51 | 1 | 0 | 1059.38
Organic matter content (mass%) | 1.15 | 2 | 15 | 905.49
Water-filled porosity θ (cm3 cm-3) | 0.109 | 3 | 30 | 917.68
Ambient air temperature (°C) | 21 | 4 | 45 | 812.02
Ambient air pressure (hPa) | 994 | 5 | 60 | 815.06
Gas concentration in air(1) (ppm) | 0.318 | 6 | 75 | 797.02
Soil surface area A (cm2) | 25 | 7
Hight of soil profile d (cm) | 4 | 8
Gas chamber volume V (cm3) | 986.1 | 9
Gas sampling volume (cm3) | 4 | 10
Time steps (min-1) (default: 2) | 2 | 11
12
Measured gas | N2O | 13
14
Results |  | 15
Ds estimated(3) (cm2 sec-1) | 0.0049951 | 16
Henry's Law constant kH,cc(T) (-) | 0.65128 | 17
Retardation coeff. R (-) | 0.38402 | 18
Coefficient of efficiency E(4) (-) | 0.77033 | 19
Ds calculated (cm2 sec-1) | 0.01228 | 20
Ds/D0 (-) | 0.077287

## Example_Currie_O2_Hamamoto
Laboratory example data (Currie method, gas: O2)
3. Parameters |  |  | Measured gas concentrations
Total porosity (cm3 cm-3) | 0 |  | Time (min) | Surface (ppm) | Bottom (ppm)
or bulk density (g cm-3) | 1.16 | 1 | 0 | 1335720.2732
Organic matter content (mass%) | 0 | 2 | 1 | 1380147.3505
Water-filled porosity θ (cm3 cm-3) | 0 | 3 | 2 | 1420535.6026
Ambient air temperature (°C) | 20 | 4 | 3 | 1457894.7358
Ambient air pressure (hPa) | 1013 | 5 | 4 | 1495253.869
Gas concentration in air(1) (ppm) | 2093000 | 6 | 5 | 1529583.8833
Soil surface area A (cm2) | 20.4 | 7 | 6 | 1561894.485
Hight of soil profile d (cm) | 4.1 | 8 | 7 | 1594205.0866
Gas chamber volume V (cm3) | 195 | 9 | 8 | 1623486.5694
Gas sampling volume (cm3) | 0 | 10 | 9 | 1651758.3459
Time steps (min-1) (default: 2) | 2 | 11 | 10 | 1677001.0034
|  | 12 | 11 | 1702243.661
Measured gas | O2 | 13 | 12 | 1726476.6122
|  | 14 | 13 | 1748690.1509
Results |  | 15 | 14 | 1768884.2769
Ds estimated(3) (cm2 sec-1) | 0.011636 | 16 | 15 | 1787058.9904
Henry's Law constant kH,cc(T) (-) | 0.034533 | 17 | 16 | 1806243.4101
Retardation coeff. R (-) | 0.56226 | 18 | 17 | 1824418.1236
Coefficient of efficiency E(4) (-) | 0.99827 | 19 | 18 | 1839563.7181
Ds calculated (cm2 sec-1) | 0.041874 | 20 | 19 | 1855719.0189
Ds/D0 (-) | 0.20234

## Example_Schwen
In-situ Schwen et al. method example data (gas: N2O)
3. Parameters |  |  | Measured gas concentrations
Total porosity (cm3 cm-3) | 0 |  | Time (min) | Surface (ppm) | Bottom (ppm)
or bulk density (g cm-3) | 1.43 | 1 | 5 | 0.46 | 78.7167
Organic matter content (mass%) | 5.33 | 2 | 10 | 5.63 | 104.1083
Water-filled porosity θ (cm3 cm-3) | 0.2199 | 3 | 30 | 7.7 | 192.6624
Ambient air temperature (°C) | 21 | 4 | 60 | 9.8 | 286.5145
Ambient air pressure (hPa) | 1002.0029 | 5 | 90 | 25.46 | 333.6933
Gas concentration in air(1) (ppm) | 0.318 | 6 | 150 | 44.14 | 288.488
Soil surface area A (cm2) | 444.9 | 7 | 180 | 53.97 | 196.3322
Hight of soil profile d (cm) | 7 | 8
Gas chamber volume V (cm3) | 11922.8 | 9
Gas sampling volume (cm3) | 12 | 10
Time steps (min-1) (default: 2) | 1 | 11
12
Measured gas | N2O | 13
14
Results |  | 15
Ds estimated(3) (cm2 sec-1) | 0.0033732 | 16
Henry's Law constant kH,cc(T) (-) | 0.65128 | 17
Retardation coeff. R (-) | 0.35224 | 18
Coefficient of efficiency E(4) (-) | 0.98093 | 19
Ds calculated (cm2 sec-1) | 0.0041788
Ds/D0 (-) | 0.026091

## Example_Rolston
in-situ Rolston et al. method example data (gas: N2O)
3. Parameters |  |  | Measured gas concentrations
Total porosity (cm3 cm-3) |  |  | Time (min) | Surface (ppm) | Bottom (ppm)
or bulk density (g cm-3) | 1.3 | 1 | 0.5 | 1147
Organic matter content (mass%) | 3.6 | 2 | 2 | 1068
Water-filled porosity θ (cm3 cm-3) | 0.177 | 3 | 3.5 | 1045
Ambient air temperature (°C) | 17.7 | 4 | 5 | 1029
Ambient air pressure (hPa) | 1023.3825 | 5 | 6.5 | 989
Gas concentration in air(1) (ppm) | 0.318 | 6 | 8 | 956
Soil surface area A (cm2) | 491 | 7 | 9.5 | 953
Hight of soil profile d (cm) | 12 | 8 | 11 | 943
Gas chamber volume V (cm3) | 5140 | 9 | 12.5 | 913
Gas sampling volume (cm3) | 5 | 10 | 14 | 903
Time steps (min-1) (default: 2) | 2 | 11 | 15.5 | 912
|  | 12 | 17 | 896
Measured gas | N2O | 13
14
Results |  | 15
Ds estimated(3) (cm2 sec-1) | 0.0050375 | 16
Henry's Law constant kH,cc(T) (-) | 0.71998 | 17
Retardation coeff. R (-) | 0.4428 | 18
Coefficient of efficiency E(4) (-) | 0.94273 | 19
Ds calculated (cm2 sec-1) | 0.012794
Ds/D0 (-) | 0.079771